## Torso
Mass properties of ASSY_Body
Configuration: Default
Coordinate system: Coordinate System1
Mass = 12485.58 grams
Volume = 3353011.52 cubic millimeters
Surface area = 2355646.89 square millimeters
Center of mass: ( millimeters )
X = 0.50
Y = 0.02
Z = -3.48
Principal axes of inertia and principal moments of inertia: ( grams * square millimeters )
Taken at the center of mass.
| Ix = ( 0.00, -1.00, 0.01) | Px = 234894779.89
| Iy = ( 0.00, 0.01, 1.00) | Py = 253224733.89
| Iz = (-1.00, 0.00, 0.00) | Pz = 465300250.02
Moments of inertia: ( grams * square millimeters )
Taken at the center of mass and aligned with the output coordinate system.
| Lxx = 465298168.72 | Lxy = 10319.74 | Lxz = 664292.18
| Lyx = 10319.74 | Lyy = 234895709.00 | Lyz = -130495.93
| Lzx = 664292.18 | Lzy = -130495.93 | Lzz = 253225886.08
Moments of inertia: ( grams * square millimeters )
Taken at the output coordinate system.
| Ixx = 465449672.35 | Ixy = 10436.70 | Ixz = 642507.02
| Iyx = 10436.70 | Iyy = 235050340.91 | Iyz = -131309.31
| Izx = 642507.02 | Izy = -131309.31 | Izz = 253229023.09
One or more components have overridden mass properties:
Bearing60x76x8<1><Default>@mockup_upperbody_<1><Default-_flexible2>
Bearing60x76x8<2><Default>@mockup_upperbody_<1><Default-_flexible2>
Gear2600N200_METRIC METAL MITER GEAR-20 DEG PRESSURE ANGLE - Shaft<1><2600N2>@mockup_upperbody_<1><Default-_flexible2>
Gear2600N200_METRIC METAL MITER GEAR-20 DEG PRESSURE ANGLE<1><2600N2>@mockup_upperbody_<1><Default-_flexible2>
Bearing60x76x8<1><Default>@mockup_upperbody_<2><Default-_flexible1>
Bearing60x76x8<2><Default>@mockup_upperbody_<2><Default-_flexible1>
Gear2600N200_METRIC METAL MITER GEAR-20 DEG PRESSURE ANGLE - Shaft<1><2600N2>@mockup_upperbody_<2><Default-_flexible1>
Gear2600N200_METRIC METAL MITER GEAR-20 DEG PRESSURE ANGLE<1><2600N2>@mockup_upperbody_<2><Default-_flexible1>

## Clamp_L
Mass properties of ASSY_Hip_Clamp
Configuration: Default
Coordinate system: Coordinate System1
Mass = 339.12 grams
Volume = 101536.09 cubic millimeters
Surface area = 77486.96 square millimeters
Center of mass: ( millimeters )
X = -3.35
Y = 0
Z = -25.14
Principal axes of inertia and principal moments of inertia: ( grams * square millimeters )
Taken at the center of mass.
| Ix = ( 0.24, 0, 0.97) | Px = 690572.39
| Iy = (-0.97, 0, 0.24) | Py = 1001627.96
| Iz = ( 0, -1, 0) | Pz = 1652835.3
Moments of inertia: ( grams * square millimeters )
Taken at the center of mass and aligned with the output coordinate system.
| Lxx = 983876.36 | Lxy = 5.85 | Lxz = 72156.89
| Lyx = 5.85 | Lyy = 1652835.3 | Lyz = 0
| Lzx = 72156.89 | Lzy = 0 | Lzz = 708324
Moments of inertia: ( grams * square millimeters )
Taken at the output coordinate system.
| Ixx = 1198213.99 | Ixy = 5.85 | Ixz = 100735.24
| Iyx = 5.85 | Iyy = 1870983.38 | Iyz = 0
| Izx = 100735.24 | Izy = 0 | Izz = 712134.45

## Gimbal_L
Mass properties of ASSY_Hip_Gimbal
Configuration: Default
Coordinate system: Coordinate System1
Mass = 325.36 grams
Volume = 125566.79 cubic millimeters
Surface area = 79679.18 square millimeters
Center of mass: ( millimeters )
X = -1.74
Y = 0.00
Z = 13.67
Principal axes of inertia and principal moments of inertia: ( grams * square millimeters )
Taken at the center of mass.
| Ix = ( 0.00, 1.00, 0.00) | Px = 1044265.09
| Iy = (-0.99, 0.00, 0.13) | Py = 1223625.22
| Iz = ( 0.13, 0.00, 0.99) | Pz = 1251678.62
Moments of inertia: ( grams * square millimeters )
Taken at the center of mass and aligned with the output coordinate system.
| Lxx = 1224110.48 | Lxy = 0.12 | Lxz = -3657.56
| Lyx = 0.12 | Lyy = 1044265.09 | Lyz = 0.64
| Lzx = -3657.56 | Lzy = 0.64 | Lzz = 1251193.36
Moments of inertia: ( grams * square millimeters )
Taken at the output coordinate system.
| Ixx = 1284893.21 | Ixy = 0.12 | Ixz = -11412.57
| Iyx = 0.12 | Iyy = 1106037.25 | Iyz = 0.63
| Izx = -11412.57 | Izy = 0.63 | Izz = 1252182.79

## Thigh_L
Mass properties of ASSY_L_THIGH
Configuration: Default
Coordinate system: Coordinate System1
Mass = 649.67 grams
Volume = 213486.42 cubic millimeters
Surface area = 166132.29 square millimeters
Center of mass: ( millimeters )
X = 6.89
Y = 0.26
Z = -86.28
Principal axes of inertia and principal moments of inertia: ( grams * square millimeters )
Taken at the center of mass.
| Ix = (-0.06, 0.00, 1.00) | Px = 1378904.37
| Iy = ( 0.00, 1.00, 0.00) | Py = 4736777.42
| Iz = (-1.00, 0.00, -0.06) | Pz = 5258387.74
Moments of inertia: ( grams * square millimeters )
Taken at the center of mass and aligned with the output coordinate system.
| Lxx = 5242471.45 | Lxy = 557.32 | Lxz = -247977.45
| Lyx = 557.32 | Lyy = 4736773.83 | Lyz = -3539.41
| Lzx = -247977.45 | Lzy = -3539.41 | Lzz = 1394824.25
Moments of inertia: ( grams * square millimeters )
Taken at the output coordinate system.
| Ixx = 10078734.81 | Ixy = 1723.26 | Ixz = -634243.66
| Iyx = 1723.26 | Iyy = 9603844.01 | Iyz = -18137.48
| Izx = -634243.66 | Izy = -18137.48 | Izz = 1425719.19

## Shank_L
Mass properties of ASSY_Shank
Configuration: Default
Coordinate system: Coordinate System1
Mass = 346.67 grams
Volume = 118148.09 cubic millimeters
Surface area = 89859.26 square millimeters
Center of mass: ( millimeters )
X = 5.4
Y = 0.16
Z = -111.54
Principal axes of inertia and principal moments of inertia: ( grams * square millimeters )
Taken at the center of mass.
| Ix = ( 0, 0, 1) | Px = 144327.93
| Iy = ( 0.18, 0.98, 0) | Py = 2222907.74
| Iz = (-0.98, 0.18, 0) | Pz = 2225437.07
Moments of inertia: ( grams * square millimeters )
Taken at the center of mass and aligned with the output coordinate system.
| Lxx = 2225342.69 | Lxy = 444.29 | Lxz = -5222.31
| Lyx = 444.29 | Lyy = 2222988.78 | Lyz = 696.19
| Lzx = -5222.31 | Lzy = 696.19 | Lzz = 144341.27
Moments of inertia: ( grams * square millimeters )
Taken at the output coordinate system.
| Ixx = 6538439.3 | Ixy = 735.12 | Ixz = 213851.4
| Iyx = 735.12 | Iyy = 6546168.63 | Iyz = 5316.32
| Izx = 213851.4 | Izy = 5316.32 | Izz = 154441.28
One or more components have overridden mass properties:
6701_12_18_4<2><Default>
6702_15_21_4<1><Default>
6702_15_21_4<2><Default>

## Foot_L
Mass properties of ASSY_L_ANKLE
Configuration: Default
Coordinate system: Coordinate System1
Mass = 120.32 grams
Volume = 61436.11 cubic millimeters
Surface area = 24703.89 square millimeters
Center of mass: ( millimeters )
X = -6.90
Y = 0.02
Z = -12.18
Principal axes of inertia and principal moments of inertia: ( grams * square millimeters )
Taken at the center of mass.
| Ix = (-0.95, 0.00, 0.30) | Px = 39792.87
| Iy = (-0.30, 0.00, -0.95) | Py = 72462.43
| Iz = ( 0.00, -1.00, 0.00) | Pz = 101250.65
Moments of inertia: ( grams * square millimeters )
Taken at the center of mass and aligned with the output coordinate system.
| Lxx = 42703.97 | Lxy = -41.14 | Lxz = -9307.45
| Lyx = -41.14 | Lyy = 101250.55 | Lyz = 52.58
| Lzx = -9307.45 | Lzy = 52.58 | Lzz = 69551.43
Moments of inertia: ( grams * square millimeters )
Taken at the output coordinate system.
| Ixx = 60541.66 | Ixy = -56.23 | Ixz = 795.44
| Iyx = -56.23 | Iyy = 124810.27 | Iyz = 25.94
| Izx = 795.44 | Izy = 25.94 | Izz = 75273.55

## Clamp_R
Mass properties of ASSY_Hip_Clamp
Configuration: Default
Coordinate system: Coordinate System1
Mass = 339.12 grams
Volume = 101536.09 cubic millimeters
Surface area = 77486.96 square millimeters
Center of mass: ( millimeters )
X = -3.35
Y = 0
Z = -25.14
Principal axes of inertia and principal moments of inertia: ( grams * square millimeters )
Taken at the center of mass.
| Ix = ( 0.24, 0, 0.97) | Px = 690572.39
| Iy = (-0.97, 0, 0.24) | Py = 1001627.96
| Iz = ( 0, -1, 0) | Pz = 1652835.3
Moments of inertia: ( grams * square millimeters )
Taken at the center of mass and aligned with the output coordinate system.
| Lxx = 983876.36 | Lxy = 5.85 | Lxz = 72156.89
| Lyx = 5.85 | Lyy = 1652835.3 | Lyz = 0
| Lzx = 72156.89 | Lzy = 0 | Lzz = 708324
Moments of inertia: ( grams * square millimeters )
Taken at the output coordinate system.
| Ixx = 1198213.99 | Ixy = 5.85 | Ixz = 100735.24
| Iyx = 5.85 | Iyy = 1870983.38 | Iyz = 0
| Izx = 100735.24 | Izy = 0 | Izz = 712134.45

## Gimbal_R
Mass properties of ASSY_Hip_Gimbal
Configuration: Default
Coordinate system: Coordinate System1
Mass = 325.36 grams
Volume = 125566.79 cubic millimeters
Surface area = 79679.18 square millimeters
Center of mass: ( millimeters )
X = -1.74
Y = 0.00
Z = 13.67
Principal axes of inertia and principal moments of inertia: ( grams * square millimeters )
Taken at the center of mass.
| Ix = ( 0.00, 1.00, 0.00) | Px = 1044265.09
| Iy = (-0.99, 0.00, 0.13) | Py = 1223625.22
| Iz = ( 0.13, 0.00, 0.99) | Pz = 1251678.62
Moments of inertia: ( grams * square millimeters )
Taken at the center of mass and aligned with the output coordinate system.
| Lxx = 1224110.48 | Lxy = 0.12 | Lxz = -3657.56
| Lyx = 0.12 | Lyy = 1044265.09 | Lyz = 0.64
| Lzx = -3657.56 | Lzy = 0.64 | Lzz = 1251193.36
Moments of inertia: ( grams * square millimeters )
Taken at the output coordinate system.
| Ixx = 1284893.21 | Ixy = 0.12 | Ixz = -11412.57
| Iyx = 0.12 | Iyy = 1106037.25 | Iyz = 0.63
| Izx = -11412.57 | Izy = 0.63 | Izz = 1252182.79

## Thigh_R
Mass properties of ASSY_L_THIGH
Configuration: Default
Coordinate system: Coordinate System1
Mass = 649.67 grams
Volume = 213486.42 cubic millimeters
Surface area = 166132.29 square millimeters
Center of mass: ( millimeters )
X = 6.89
Y = 0.26
Z = -86.28
Principal axes of inertia and principal moments of inertia: ( grams * square millimeters )
Taken at the center of mass.
| Ix = (-0.06, 0.00, 1.00) | Px = 1378904.37
| Iy = ( 0.00, 1.00, 0.00) | Py = 4736777.42
| Iz = (-1.00, 0.00, -0.06) | Pz = 5258387.74
Moments of inertia: ( grams * square millimeters )
Taken at the center of mass and aligned with the output coordinate system.
| Lxx = 5242471.45 | Lxy = 557.32 | Lxz = -247977.45
| Lyx = 557.32 | Lyy = 4736773.83 | Lyz = -3539.41
| Lzx = -247977.45 | Lzy = -3539.41 | Lzz = 1394824.25
Moments of inertia: ( grams * square millimeters )
Taken at the output coordinate system.
| Ixx = 10078734.81 | Ixy = 1723.26 | Ixz = -634243.66
| Iyx = 1723.26 | Iyy = 9603844.01 | Iyz = -18137.48
| Izx = -634243.66 | Izy = -18137.48 | Izz = 1425719.19

## Shank_R
Mass properties of ASSY_Shank
Configuration: Default
Coordinate system: Coordinate System1
Mass = 346.67 grams
Volume = 118148.09 cubic millimeters
Surface area = 89859.26 square millimeters
Center of mass: ( millimeters )
X = 5.4
Y = 0.16
Z = -111.54
Principal axes of inertia and principal moments of inertia: ( grams * square millimeters )
Taken at the center of mass.
| Ix = ( 0, 0, 1) | Px = 144327.93
| Iy = ( 0.18, 0.98, 0) | Py = 2222907.74
| Iz = (-0.98, 0.18, 0) | Pz = 2225437.07
Moments of inertia: ( grams * square millimeters )
Taken at the center of mass and aligned with the output coordinate system.
| Lxx = 2225342.69 | Lxy = 444.29 | Lxz = -5222.31
| Lyx = 444.29 | Lyy = 2222988.78 | Lyz = 696.19
| Lzx = -5222.31 | Lzy = 696.19 | Lzz = 144341.27
Moments of inertia: ( grams * square millimeters )
Taken at the output coordinate system.
| Ixx = 6538439.3 | Ixy = 735.12 | Ixz = 213851.4
| Iyx = 735.12 | Iyy = 6546168.63 | Iyz = 5316.32
| Izx = 213851.4 | Izy = 5316.32 | Izz = 154441.28
One or more components have overridden mass properties:
6701_12_18_4<2><Default>
6702_15_21_4<1><Default>
6702_15_21_4<2><Default>

## Foot_R
Mass properties of ASSY_L_ANKLE
Configuration: Default
Coordinate system: Coordinate System1
Mass = 120.32 grams
Volume = 61436.11 cubic millimeters
Surface area = 24703.89 square millimeters
Center of mass: ( millimeters )
X = -6.90
Y = 0.02
Z = -12.18
Principal axes of inertia and principal moments of inertia: ( grams * square millimeters )
Taken at the center of mass.
| Ix = (-0.95, 0.00, 0.30) | Px = 39792.87
| Iy = (-0.30, 0.00, -0.95) | Py = 72462.43
| Iz = ( 0.00, -1.00, 0.00) | Pz = 101250.65
Moments of inertia: ( grams * square millimeters )
Taken at the center of mass and aligned with the output coordinate system.
| Lxx = 42703.97 | Lxy = -41.14 | Lxz = -9307.45
| Lyx = -41.14 | Lyy = 101250.55 | Lyz = 52.58
| Lzx = -9307.45 | Lzy = 52.58 | Lzz = 69551.43
Moments of inertia: ( grams * square millimeters )
Taken at the output coordinate system.
| Ixx = 60541.66 | Ixy = -56.23 | Ixz = 795.44
| Iyx = -56.23 | Iyy = 124810.27 | Iyz = 25.94
| Izx = 795.44 | Izy = 25.94 | Izz = 75273.55